## bjt_fc_npn.nl_out
Temperature (C) | w (um) |  | corners | Vbe (V) | Ic (A) | ¦Beta (voltage)¦ | ¦Beta (current)¦ | Ib (A) | Ie (A) | ¦Nf¦ | ¦Delta vbe (V)¦ | Vbe (V) | bjt_typical Rev9 | bjt_ff Rev9 | bjt_ss Rev9 | Ic (A) | bjt_typical Rev9 | bjt_ff Rev9 | bjt_ss Rev9 | ¦Beta (voltage)¦ | bjt_typical Rev9 | bjt_ff Rev9 | bjt_ss Rev9 | ¦Beta (current)¦ | bjt_typical Rev9 | bjt_ff Rev9 | bjt_ss Rev9 | Ib (A) | bjt_typical Rev9 | bjt_ff Rev9 | bjt_ss Rev9 | Ie (A) | bjt_typical Rev9 | bjt_ff Rev9 | bjt_ss Rev9 | ¦Nf¦ | bjt_typical Rev9 | bjt_ff Rev9 | bjt_ss Rev9 | ¦Delta vbe (V)¦ | bjt_typical Rev9 | bjt_ff Rev9 | bjt_ss Rev9
-40 | 10 | vnpn_10x10 (/T=-40/w=10/l=10) | bjt_typical | 0.857 | -3.664e-08 | 3.5097 | 6.2175 | -1.0439e-08 | -4.7079e-08 | 0.7992 | 0.04757 |  | 0.857 | 0.8412 | 0.874 |  | -3.664e-08 | -8.2439e-08 | -1.4656e-08 |  | 3.5097 | 5.8945 | 1.6347 |  | 6.2175 | 8.5476 | 3.4482 |  | -1.0439e-08 | -1.3986e-08 | -8.9655e-09 |  | -4.7079e-08 | -9.6425e-08 | -2.3622e-08 |  | 0.7992 | 0.801 | 0.8231 |  | 0.04757 | 0.047678 | 0.048994
25 | 10 | vnpn_10x10 (/T=25/w=10/l=10) | bjt_typical | 0.7544 | -1.1312e-05 | 9.0106 | 9.5285 | -1.2555e-06 | -1.2568e-05 | 1.0212 | 0.060781 |  | 0.7544 | 0.7338 | 0.7769 |  | -1.1312e-05 | -2.5347e-05 | -4.5355e-06 |  | 9.0106 | 12.5672 | 4.8357 |  | 9.5285 | 12.8322 | 5.3559 |  | -1.2555e-06 | -2.0169e-06 | -9.3792e-07 |  | -1.2568e-05 | -2.7364e-05 | -5.4734e-06 |  | 1.0212 | 1.0144 | 1.0356 |  | 0.060781 | 0.060377 | 0.061642
125 | 10 | vnpn_10x10 (/T=125/w=10/l=10) | bjt_typical | 0.5884 | -0.0013092 | 13.2569 | 14.6417 | -9.876e-05 | -0.001408 | 1.367 | 0.081365 |  | 0.5884 | 0.5607 | 0.619 |  | -0.0013092 | -0.0022923 | -0.00064298 |  | 13.2569 | 15.8177 | 8.0426 |  | 14.6417 | 19.6354 | 8.2649 |  | -9.876e-05 | -0.00014492 | -7.9948e-05 |  | -0.001408 | -0.0024372 | -0.00072293 |  | 1.367 | 1.3579 | 1.3784 |  | 0.081365 | 0.080827 | 0.082044
175 | 10 | vnpn_10x10 (/T=175/w=10/l=10) | bjt_typical | 0.5024 | -0.002855 | 9.3748 | 17.0513 | -0.00030454 | -0.0031595 | 1.5442 | 0.091912 |  | 0.5024 | 0.4711 | 0.537 |  | -0.002855 | -0.0042424 | -0.0017233 |  | 9.3748 | 9.5318 | 6.7656 |  | 17.0513 | 22.9008 | 9.6324 |  | -0.00030454 | -0.00044509 | -0.00025471 |  | -0.0031595 | -0.0046875 | -0.001978 |  | 1.5442 | 1.54 | 1.5577 |  | 0.091912 | 0.091662 | 0.092715
-40 | 5 | vnpn_5x5 (/T=-40/w=5/l=5) | bjt_typical | 0.8527 | -1.0636e-08 | 2.9482 | 5.7677 | -3.6078e-09 | -1.4244e-08 | 0.7928 | 0.047191 |  | 0.8527 | 0.8371 | 0.8695 |  | -1.0636e-08 | -2.3931e-08 | -4.2545e-09 |  | 2.9482 | 5.0489 | 1.3562 |  | 5.7677 | 7.864 | 3.2262 |  | -3.6078e-09 | -4.74e-09 | -3.1372e-09 |  | -1.4244e-08 | -2.8671e-08 | -7.3917e-09 |  | 0.7928 | 0.781 | 0.8048 |  | 0.047191 | 0.046487 | 0.047903
25 | 5 | vnpn_5x5 (/T=25/w=5/l=5) | bjt_typical | 0.7504 | -3.2228e-06 | 8.4163 | 8.9335 | -3.8292e-07 | -3.6057e-06 | 1.0086 | 0.060032 |  | 0.7504 | 0.7301 | 0.7721 |  | -3.2228e-06 | -7.2363e-06 | -1.2906e-06 |  | 8.4163 | 11.7091 | 4.5276 |  | 8.9335 | 11.9803 | 5.0401 |  | -3.8292e-07 | -6.1801e-07 | -2.8505e-07 |  | -3.6057e-06 | -7.8543e-06 | -1.5757e-06 |  | 1.0086 | 1.0057 | 1.0144 |  | 0.060032 | 0.05986 | 0.06038
125 | 5 | vnpn_5x5 (/T=125/w=5/l=5) | bjt_typical | 0.5833 | -0.00047401 | 13.4058 | 14.0097 | -3.5359e-05 | -0.00050937 | 1.352 | 0.080475 |  | 0.5833 | 0.5557 | 0.6135 |  | -0.00047401 | -0.00088384 | -0.00021839 |  | 13.4058 | 16.4085 | 7.9517 |  | 14.0097 | 18.7303 | 7.9321 |  | -3.5359e-05 | -5.3865e-05 | -2.7465e-05 |  | -0.00050937 | -0.0009377 | -0.00024585 |  | 1.352 | 1.3495 | 1.3571 |  | 0.080475 | 0.080322 | 0.080774
175 | 5 | vnpn_5x5 (/T=175/w=5/l=5) | bjt_typical | 0.4967 | -0.00132 | 10.9577 | 16.6036 | -0.00012047 | -0.0014405 | 1.5294 | 0.091032 |  | 0.4967 | 0.4654 | 0.5311 |  | -0.00132 | -0.0020493 | -0.00075088 |  | 10.9577 | 11.5093 | 7.5591 |  | 16.6036 | 22.2325 | 9.4083 |  | -0.00012047 | -0.00017805 | -9.9335e-05 |  | -0.0014405 | -0.0022273 | -0.00085022 |  | 1.5294 | 1.5258 | 1.5317 |  | 0.091032 | 0.090817 | 0.091172
-40 | 0.54 | vnpn_0p54x16 (/T=-40/w=0.54/l=16) | bjt_typical | 0.8423 | -5.842e-09 | 1.9176 | 4.3264 | -3.0466e-09 | -8.8886e-09 | 0.7947 | 0.047304 |  | 0.8423 | 0.8269 | 0.8582 |  | -5.842e-09 | -1.3145e-08 | -2.3368e-09 |  | 1.9176 | 3.416 | 0.8612 |  | 4.3264 | 5.9354 | 2.4153 |  | -3.0466e-09 | -3.8479e-09 | -2.7136e-09 |  | -8.8886e-09 | -1.6992e-08 | -5.0504e-09 |  | 0.7947 | 0.7802 | 0.8004 |  | 0.047304 | 0.046439 | 0.04764
25 | 0.54 | vnpn_0p54x16 (/T=25/w=0.54/l=16) | bjt_typical | 0.7368 | -1.8012e-06 | 6.4752 | 7.0077 | -2.7817e-07 | -2.0794e-06 | 1.01 | 0.060114 |  | 0.7368 | 0.7167 | 0.7583 |  | -1.8012e-06 | -4.0471e-06 | -7.2102e-07 |  | 6.4752 | 9.3175 | 3.3823 |  | 7.0077 | 9.5492 | 3.9357 |  | -2.7817e-07 | -4.3435e-07 | -2.1317e-07 |  | -2.0794e-06 | -4.4814e-06 | -9.3419e-07 |  | 1.01 | 1.0048 | 1.02 |  | 0.060114 | 0.059809 | 0.06071
125 | 0.54 | vnpn_0p54x16 (/T=125/w=0.54/l=16) | bjt_typical | 0.5653 | -0.00028846 | 12.0198 | 11.0697 | -2.3999e-05 | -0.00031246 | 1.3525 | 0.080506 |  | 0.5653 | 0.5381 | 0.595 |  | -0.00028846 | -0.00056339 | -0.00012763 |  | 12.0198 | 15.5413 | 6.8497 |  | 11.0697 | 15.1217 | 6.2315 |  | -2.3999e-05 | -3.6251e-05 | -1.8633e-05 |  | -0.00031246 | -0.00059964 | -0.00014626 |  | 1.3525 | 1.348 | 1.3612 |  | 0.080506 | 0.080233 | 0.081023
175 | 0.54 | vnpn_0p54x16 (/T=175/w=0.54/l=16) | bjt_typical | 0.4761 | -0.00096763 | 13.0108 | 12.9863 | -7.4371e-05 | -0.001042 | 1.5267 | 0.090871 |  | 0.4761 | 0.4451 | 0.5102 |  | -0.00096763 | -0.0016196 | -0.00050323 |  | 13.0108 | 15.6677 | 7.8767 |  | 12.9863 | 17.8065 | 7.3184 |  | -7.4371e-05 | -0.00010337 | -6.3889e-05 |  | -0.001042 | -0.001723 | -0.00056712 |  | 1.5267 | 1.5211 | 1.5378 |  | 0.090871 | 0.090537 | 0.091535
-40 | 0.54 | vnpn_0p54x8 (/T=-40/w=0.54/l=8) | bjt_typical | 0.8416 | -2.9555e-09 | 1.3955 | 4.0647 | -2.1179e-09 | -5.0733e-09 | 0.8007 | 0.04766 |  | 0.8416 | 0.8264 | 0.857 |  | -2.9555e-09 | -6.6498e-09 | -1.1822e-09 |  | 1.3955 | 2.6726 | 0.6019 |  | 4.0647 | 5.7799 | 2.2249 |  | -2.1179e-09 | -2.4881e-09 | -1.964e-09 |  | -5.0733e-09 | -9.1379e-09 | -3.1462e-09 |  | 0.8007 | 0.7798 | 0.8071 |  | 0.04766 | 0.046413 | 0.04804
25 | 0.54 | vnpn_0p54x8 (/T=25/w=0.54/l=8) | bjt_typical | 0.736 | -9.1977e-07 | 6.4512 | 6.9626 | -1.4257e-07 | -1.0623e-06 | 1.0066 | 0.059912 |  | 0.736 | 0.716 | 0.7574 |  | -9.1977e-07 | -2.0678e-06 | -3.6806e-07 |  | 6.4512 | 9.2617 | 3.3763 |  | 6.9626 | 9.4791 | 3.9115 |  | -1.4257e-07 | -2.2326e-07 | -1.0901e-07 |  | -1.0623e-06 | -2.2911e-06 | -4.7708e-07 |  | 1.0066 | 1.0022 | 1.0148 |  | 0.059912 | 0.059654 | 0.060404
125 | 0.54 | vnpn_0p54x8 (/T=125/w=0.54/l=8) | bjt_typical | 0.5645 | -0.00016482 | 12.0176 | 11.3801 | -1.3715e-05 | -0.00017854 | 1.3461 | 0.080121 |  | 0.5645 | 0.5373 | 0.5942 |  | -0.00016482 | -0.00033305 | -7.0788e-05 |  | 12.0176 | 15.3983 | 6.8959 |  | 11.3801 | 15.3544 | 6.4404 |  | -1.3715e-05 | -2.1629e-05 | -1.0265e-05 |  | -0.00017854 | -0.00035467 | -8.1053e-05 |  | 1.3461 | 1.3426 | 1.3521 |  | 0.080121 | 0.079912 | 0.080481
175 | 0.54 | vnpn_0p54x8 (/T=175/w=0.54/l=8) | bjt_typical | 0.4755 | -0.00063132 | 12.9724 | 13.6712 | -4.8667e-05 | -0.00067999 | 1.519 | 0.090411 |  | 0.4755 | 0.4445 | 0.5095 |  | -0.00063132 | -0.0010853 | -0.00031643 |  | 12.9724 | 15.2668 | 7.979 |  | 13.6712 | 18.482 | 7.7536 |  | -4.8667e-05 | -7.1087e-05 | -3.9658e-05 |  | -0.00067999 | -0.0011564 | -0.00035609 |  | 1.519 | 1.515 | 1.5272 |  | 0.090411 | 0.090178 | 0.0909
-40 | 0.54 | vnpn_0p54x4 (/T=-40/w=0.54/l=4) | bjt_typical | 0.8404 | -1.6001e-09 | 2.0051 | 4.2671 | -7.9799e-10 | -2.3981e-09 | 0.795 | 0.047322 |  | 0.8404 | 0.8246 | 0.8556 |  | -1.6001e-09 | -3.6002e-09 | -6.4003e-10 |  | 2.0051 | 3.5111 | 0.9098 |  | 4.2671 | 5.8174 | 2.3839 |  | -7.9799e-10 | -1.0254e-09 | -7.0349e-10 |  | -2.3981e-09 | -4.6255e-09 | -1.3435e-09 |  | 0.795 | 0.7779 | 0.7903 |  | 0.047322 | 0.046303 | 0.047042
25 | 0.54 | vnpn_0p54x4 (/T=25/w=0.54/l=4) | bjt_typical | 0.7342 | -4.9327e-07 | 6.6907 | 7.1254 | -7.3724e-08 | -5.6699e-07 | 1.0045 | 0.059793 |  | 0.7342 | 0.7142 | 0.7555 |  | -4.9327e-07 | -1.1092e-06 | -1.9736e-07 |  | 6.6907 | 9.4745 | 3.5435 |  | 7.1254 | 9.6435 | 4.0128 |  | -7.3724e-08 | -1.1708e-07 | -5.5698e-08 |  | -5.6699e-07 | -1.2263e-06 | -2.5306e-07 |  | 1.0045 | 1.0013 | 1.0107 |  | 0.059793 | 0.059597 | 0.060158
125 | 0.54 | vnpn_0p54x4 (/T=125/w=0.54/l=4) | bjt_typical | 0.5623 | -9.4798e-05 | 12.088 | 11.2223 | -7.8423e-06 | -0.00010264 | 1.3456 | 0.080094 |  | 0.5623 | 0.535 | 0.592 |  | -9.4798e-05 | -0.00019924 | -3.9524e-05 |  | 12.088 | 15.6817 | 6.8772 |  | 11.2223 | 15.1832 | 6.3403 |  | -7.8423e-06 | -1.2705e-05 | -5.7471e-06 |  | -0.00010264 | -0.00021195 | -4.5271e-05 |  | 1.3456 | 1.3424 | 1.3512 |  | 0.080094 | 0.079904 | 0.080427
175 | 0.54 | vnpn_0p54x4 (/T=175/w=0.54/l=4) | bjt_typical | 0.4729 | -0.00043728 | 13.338 | 13.0623 | -3.2785e-05 | -0.00047007 | 1.5183 | 0.090371 |  | 0.4729 | 0.442 | 0.5066 |  | -0.00043728 | -0.0008067 | -0.00020269 |  | 13.338 | 16.1955 | 7.968 |  | 13.0623 | 17.7226 | 7.3851 |  | -3.2785e-05 | -4.981e-05 | -2.5438e-05 |  | -0.00047007 | -0.00085651 | -0.00022812 |  | 1.5183 | 1.5147 | 1.5259 |  | 0.090371 | 0.090159 | 0.090827
-40 | 0.54 | vnpn_0p54x2 (/T=-40/w=0.54/l=2) | bjt_typical | 0.8391 | -8.6018e-10 | 1.8141 | 4.149 | -4.7417e-10 | -1.3343e-09 | 0.7954 | 0.047343 |  | 0.8391 | 0.8235 | 0.8543 |  | -8.6018e-10 | -1.9354e-09 | -3.4407e-10 |  | 1.8141 | 3.2492 | 0.8121 |  | 4.149 | 5.7039 | 2.3085 |  | -4.7417e-10 | -5.9565e-10 | -4.2368e-10 |  | -1.3343e-09 | -2.531e-09 | -7.6775e-10 |  | 0.7954 | 0.7849 | 0.7989 |  | 0.047343 | 0.046721 | 0.047551
25 | 0.54 | vnpn_0p54x2 (/T=25/w=0.54/l=2) | bjt_typical | 0.732 | -2.714e-07 | 6.6475 | 7.0366 | -4.0828e-08 | -3.1223e-07 | 1.0072 | 0.059948 |  | 0.732 | 0.7119 | 0.7532 |  | -2.714e-07 | -6.104e-07 | -1.0859e-07 |  | 6.6475 | 9.3777 | 3.5323 |  | 7.0366 | 9.5133 | 3.9639 |  | -4.0828e-08 | -6.509e-08 | -3.0741e-08 |  | -3.1223e-07 | -6.7549e-07 | -1.3933e-07 |  | 1.0072 | 1.0043 | 1.0126 |  | 0.059948 | 0.059777 | 0.060273
125 | 0.54 | vnpn_0p54x2 (/T=125/w=0.54/l=2) | bjt_typical | 0.5579 | -5.4364e-05 | 11.7744 | 11.0034 | -4.6172e-06 | -5.8982e-05 | 1.3491 | 0.0803 |  | 0.5579 | 0.5306 | 0.5875 |  | -5.4364e-05 | -0.00011566 | -2.249e-05 |  | 11.7744 | 15.325 | 6.6956 |  | 11.0034 | 14.8155 | 6.2279 |  | -4.6172e-06 | -7.547e-06 | -3.3589e-06 |  | -5.8982e-05 | -0.00012321 | -2.5849e-05 |  | 1.3491 | 1.3456 | 1.3547 |  | 0.0803 | 0.08009 | 0.080637
175 | 0.54 | vnpn_0p54x2 (/T=175/w=0.54/l=2) | bjt_typical | 0.4673 | -0.00026343 | 13.0717 | 12.7391 | -2.0153e-05 | -0.00028358 | 1.5225 | 0.090624 |  | 0.4673 | 0.4363 | 0.5012 |  | -0.00026343 | -0.00049675 | -0.0001197 |  | 13.0717 | 16.1036 | 7.7281 |  | 12.7391 | 17.1739 | 7.2199 |  | -2.0153e-05 | -3.0847e-05 | -1.5489e-05 |  | -0.00028358 | -0.0005276 | -0.00013519 |  | 1.5225 | 1.5189 | 1.5263 |  | 0.090624 | 0.090408 | 0.090848
|  |  | bjt_ff | 0.8412 | -8.2439e-08 | 5.8945 | 8.5476 | -1.3986e-08 | -9.6425e-08 | 0.801 | 0.047678
|  |  | bjt_ff | 0.7338 | -2.5347e-05 | 12.5672 | 12.8322 | -2.0169e-06 | -2.7364e-05 | 1.0144 | 0.060377
|  |  | bjt_ff | 0.5607 | -0.0022923 | 15.8177 | 19.6354 | -0.00014492 | -0.0024372 | 1.3579 | 0.080827
|  |  | bjt_ff | 0.4711 | -0.0042424 | 9.5318 | 22.9008 | -0.00044509 | -0.0046875 | 1.54 | 0.091662
|  |  | bjt_ff | 0.8371 | -2.3931e-08 | 5.0489 | 7.864 | -4.74e-09 | -2.8671e-08 | 0.781 | 0.046487
|  |  | bjt_ff | 0.7301 | -7.2363e-06 | 11.7091 | 11.9803 | -6.1801e-07 | -7.8543e-06 | 1.0057 | 0.05986
|  |  | bjt_ff | 0.5557 | -0.00088384 | 16.4085 | 18.7303 | -5.3865e-05 | -0.0009377 | 1.3495 | 0.080322
|  |  | bjt_ff | 0.4654 | -0.0020493 | 11.5093 | 22.2325 | -0.00017805 | -0.0022273 | 1.5258 | 0.090817
|  |  | bjt_ff | 0.8269 | -1.3145e-08 | 3.416 | 5.9354 | -3.8479e-09 | -1.6992e-08 | 0.7802 | 0.046439
|  |  | bjt_ff | 0.7167 | -4.0471e-06 | 9.3175 | 9.5492 | -4.3435e-07 | -4.4814e-06 | 1.0048 | 0.059809
|  |  | bjt_ff | 0.5381 | -0.00056339 | 15.5413 | 15.1217 | -3.6251e-05 | -0.00059964 | 1.348 | 0.080233
|  |  | bjt_ff | 0.4451 | -0.0016196 | 15.6677 | 17.8065 | -0.00010337 | -0.001723 | 1.5211 | 0.090537
|  |  | bjt_ff | 0.8264 | -6.6498e-09 | 2.6726 | 5.7799 | -2.4881e-09 | -9.1379e-09 | 0.7798 | 0.046413
|  |  | bjt_ff | 0.716 | -2.0678e-06 | 9.2617 | 9.4791 | -2.2326e-07 | -2.2911e-06 | 1.0022 | 0.059654
|  |  | bjt_ff | 0.5373 | -0.00033305 | 15.3983 | 15.3544 | -2.1629e-05 | -0.00035467 | 1.3426 | 0.079912
|  |  | bjt_ff | 0.4445 | -0.0010853 | 15.2668 | 18.482 | -7.1087e-05 | -0.0011564 | 1.515 | 0.090178
|  |  | bjt_ff | 0.8246 | -3.6002e-09 | 3.5111 | 5.8174 | -1.0254e-09 | -4.6255e-09 | 0.7779 | 0.046303
|  |  | bjt_ff | 0.7142 | -1.1092e-06 | 9.4745 | 9.6435 | -1.1708e-07 | -1.2263e-06 | 1.0013 | 0.059597
|  |  | bjt_ff | 0.535 | -0.00019924 | 15.6817 | 15.1832 | -1.2705e-05 | -0.00021195 | 1.3424 | 0.079904
|  |  | bjt_ff | 0.442 | -0.0008067 | 16.1955 | 17.7226 | -4.981e-05 | -0.00085651 | 1.5147 | 0.090159
|  |  | bjt_ff | 0.8235 | -1.9354e-09 | 3.2492 | 5.7039 | -5.9565e-10 | -2.531e-09 | 0.7849 | 0.046721
|  |  | bjt_ff | 0.7119 | -6.104e-07 | 9.3777 | 9.5133 | -6.509e-08 | -6.7549e-07 | 1.0043 | 0.059777
|  |  | bjt_ff | 0.5306 | -0.00011566 | 15.325 | 14.8155 | -7.547e-06 | -0.00012321 | 1.3456 | 0.08009
|  |  | bjt_ff | 0.4363 | -0.00049675 | 16.1036 | 17.1739 | -3.0847e-05 | -0.0005276 | 1.5189 | 0.090408
|  |  | bjt_ss | 0.874 | -1.4656e-08 | 1.6347 | 3.4482 | -8.9655e-09 | -2.3622e-08 | 0.8231 | 0.048994
|  |  | bjt_ss | 0.7769 | -4.5355e-06 | 4.8357 | 5.3559 | -9.3792e-07 | -5.4734e-06 | 1.0356 | 0.061642
|  |  | bjt_ss | 0.619 | -0.00064298 | 8.0426 | 8.2649 | -7.9948e-05 | -0.00072293 | 1.3784 | 0.082044
|  |  | bjt_ss | 0.537 | -0.0017233 | 6.7656 | 9.6324 | -0.00025471 | -0.001978 | 1.5577 | 0.092715
|  |  | bjt_ss | 0.8695 | -4.2545e-09 | 1.3562 | 3.2262 | -3.1372e-09 | -7.3917e-09 | 0.8048 | 0.047903
|  |  | bjt_ss | 0.7721 | -1.2906e-06 | 4.5276 | 5.0401 | -2.8505e-07 | -1.5757e-06 | 1.0144 | 0.06038
|  |  | bjt_ss | 0.6135 | -0.00021839 | 7.9517 | 7.9321 | -2.7465e-05 | -0.00024585 | 1.3571 | 0.080774
|  |  | bjt_ss | 0.5311 | -0.00075088 | 7.5591 | 9.4083 | -9.9335e-05 | -0.00085022 | 1.5317 | 0.091172
|  |  | bjt_ss | 0.8582 | -2.3368e-09 | 0.8612 | 2.4153 | -2.7136e-09 | -5.0504e-09 | 0.8004 | 0.04764
|  |  | bjt_ss | 0.7583 | -7.2102e-07 | 3.3823 | 3.9357 | -2.1317e-07 | -9.3419e-07 | 1.02 | 0.06071
|  |  | bjt_ss | 0.595 | -0.00012763 | 6.8497 | 6.2315 | -1.8633e-05 | -0.00014626 | 1.3612 | 0.081023
|  |  | bjt_ss | 0.5102 | -0.00050323 | 7.8767 | 7.3184 | -6.3889e-05 | -0.00056712 | 1.5378 | 0.091535
|  |  | bjt_ss | 0.857 | -1.1822e-09 | 0.6019 | 2.2249 | -1.964e-09 | -3.1462e-09 | 0.8071 | 0.04804
|  |  | bjt_ss | 0.7574 | -3.6806e-07 | 3.3763 | 3.9115 | -1.0901e-07 | -4.7708e-07 | 1.0148 | 0.060404
|  |  | bjt_ss | 0.5942 | -7.0788e-05 | 6.8959 | 6.4404 | -1.0265e-05 | -8.1053e-05 | 1.3521 | 0.080481
|  |  | bjt_ss | 0.5095 | -0.00031643 | 7.979 | 7.7536 | -3.9658e-05 | -0.00035609 | 1.5272 | 0.0909
|  |  | bjt_ss | 0.8556 | -6.4003e-10 | 0.9098 | 2.3839 | -7.0349e-10 | -1.3435e-09 | 0.7903 | 0.047042
|  |  | bjt_ss | 0.7555 | -1.9736e-07 | 3.5435 | 4.0128 | -5.5698e-08 | -2.5306e-07 | 1.0107 | 0.060158
|  |  | bjt_ss | 0.592 | -3.9524e-05 | 6.8772 | 6.3403 | -5.7471e-06 | -4.5271e-05 | 1.3512 | 0.080427
|  |  | bjt_ss | 0.5066 | -0.00020269 | 7.968 | 7.3851 | -2.5438e-05 | -0.00022812 | 1.5259 | 0.090827
|  |  | bjt_ss | 0.8543 | -3.4407e-10 | 0.8121 | 2.3085 | -4.2368e-10 | -7.6775e-10 | 0.7989 | 0.047551
|  |  | bjt_ss | 0.7532 | -1.0859e-07 | 3.5323 | 3.9639 | -3.0741e-08 | -1.3933e-07 | 1.0126 | 0.060273
|  |  | bjt_ss | 0.5875 | -2.249e-05 | 6.6956 | 6.2279 | -3.3589e-06 | -2.5849e-05 | 1.3547 | 0.080637
|  |  | bjt_ss | 0.5012 | -0.0001197 | 7.7281 | 7.2199 | -1.5489e-05 | -0.00013519 | 1.5263 | 0.090848
Shrinkf W,L,Compf W,L 1,1,0,0 Rev9
Time taken (1) :0 mins 17s
Time taken (2) : 0 |  |  |  | Rev9
\HSPICE R-2020.12-SP1 |  |  | corners | Vbe (V) | Ic (A) | ¦Beta (voltage)¦ | ¦Beta (current)¦ | Ib (A) | Ie (A) | ¦Nf¦ | ¦Delta vbe (V)¦
|  | vnpn_10x10 (/T=-40/w=10/l=10) | bjt_typical | 0.857 | -3.664e-08 | 3.5097 | 6.2175 | -1.0439e-08 | -4.7079e-08 | 0.7992 | 0.04757
|  |  | bjt_ff | 0.8412 | -8.2439e-08 | 5.8945 | 8.5476 | -1.3986e-08 | -9.6425e-08 | 0.801 | 0.047678
|  |  | bjt_ss | 0.874 | -1.4656e-08 | 1.6347 | 3.4482 | -8.9655e-09 | -2.3622e-08 | 0.8231 | 0.048994
|  | vnpn_10x10 (/T=25/w=10/l=10) | bjt_typical | 0.7544 | -1.1312e-05 | 9.0106 | 9.5285 | -1.2555e-06 | -1.2568e-05 | 1.0212 | 0.060781
|  |  | bjt_ff | 0.7338 | -2.5347e-05 | 12.5672 | 12.8322 | -2.0169e-06 | -2.7364e-05 | 1.0144 | 0.060377
|  |  | bjt_ss | 0.7769 | -4.5355e-06 | 4.8357 | 5.3559 | -9.3792e-07 | -5.4734e-06 | 1.0356 | 0.061642
|  | vnpn_10x10 (/T=125/w=10/l=10) | bjt_typical | 0.5884 | -0.0013092 | 13.2569 | 14.6417 | -9.876e-05 | -0.001408 | 1.367 | 0.081365
|  |  | bjt_ff | 0.5607 | -0.0022923 | 15.8177 | 19.6354 | -0.00014492 | -0.0024372 | 1.3579 | 0.080827
|  |  | bjt_ss | 0.619 | -0.00064298 | 8.0426 | 8.2649 | -7.9948e-05 | -0.00072293 | 1.3784 | 0.082044
|  | vnpn_10x10 (/T=175/w=10/l=10) | bjt_typical | 0.5024 | -0.002855 | 9.3748 | 17.0513 | -0.00030454 | -0.0031595 | 1.5442 | 0.091912
|  |  | bjt_ff | 0.4711 | -0.0042424 | 9.5318 | 22.9008 | -0.00044509 | -0.0046875 | 1.54 | 0.091662
|  |  | bjt_ss | 0.537 | -0.0017233 | 6.7656 | 9.6324 | -0.00025471 | -0.001978 | 1.5577 | 0.092715
|  | vnpn_5x5 (/T=-40/w=5/l=5) | bjt_typical | 0.8527 | -1.0636e-08 | 2.9482 | 5.7677 | -3.6078e-09 | -1.4244e-08 | 0.7928 | 0.047191
|  |  | bjt_ff | 0.8371 | -2.3931e-08 | 5.0489 | 7.864 | -4.74e-09 | -2.8671e-08 | 0.781 | 0.046487
|  |  | bjt_ss | 0.8695 | -4.2545e-09 | 1.3562 | 3.2262 | -3.1372e-09 | -7.3917e-09 | 0.8048 | 0.047903
|  | vnpn_5x5 (/T=25/w=5/l=5) | bjt_typical | 0.7504 | -3.2228e-06 | 8.4163 | 8.9335 | -3.8292e-07 | -3.6057e-06 | 1.0086 | 0.060032
|  |  | bjt_ff | 0.7301 | -7.2363e-06 | 11.7091 | 11.9803 | -6.1801e-07 | -7.8543e-06 | 1.0057 | 0.05986
|  |  | bjt_ss | 0.7721 | -1.2906e-06 | 4.5276 | 5.0401 | -2.8505e-07 | -1.5757e-06 | 1.0144 | 0.06038
|  | vnpn_5x5 (/T=125/w=5/l=5) | bjt_typical | 0.5833 | -0.00047401 | 13.4058 | 14.0097 | -3.5359e-05 | -0.00050937 | 1.352 | 0.080475
|  |  | bjt_ff | 0.5557 | -0.00088384 | 16.4085 | 18.7303 | -5.3865e-05 | -0.0009377 | 1.3495 | 0.080322
|  |  | bjt_ss | 0.6135 | -0.00021839 | 7.9517 | 7.9321 | -2.7465e-05 | -0.00024585 | 1.3571 | 0.080774
|  | vnpn_5x5 (/T=175/w=5/l=5) | bjt_typical | 0.4967 | -0.00132 | 10.9577 | 16.6036 | -0.00012047 | -0.0014405 | 1.5294 | 0.091032
|  |  | bjt_ff | 0.4654 | -0.0020493 | 11.5093 | 22.2325 | -0.00017805 | -0.0022273 | 1.5258 | 0.090817
|  |  | bjt_ss | 0.5311 | -0.00075088 | 7.5591 | 9.4083 | -9.9335e-05 | -0.00085022 | 1.5317 | 0.091172
|  | vnpn_0p54x16 (/T=-40/w=0.54/l=16) | bjt_typical | 0.8423 | -5.842e-09 | 1.9176 | 4.3264 | -3.0466e-09 | -8.8886e-09 | 0.7947 | 0.047304
|  |  | bjt_ff | 0.8269 | -1.3145e-08 | 3.416 | 5.9354 | -3.8479e-09 | -1.6992e-08 | 0.7802 | 0.046439
|  |  | bjt_ss | 0.8582 | -2.3368e-09 | 0.8612 | 2.4153 | -2.7136e-09 | -5.0504e-09 | 0.8004 | 0.04764
|  | vnpn_0p54x16 (/T=25/w=0.54/l=16) | bjt_typical | 0.7368 | -1.8012e-06 | 6.4752 | 7.0077 | -2.7817e-07 | -2.0794e-06 | 1.01 | 0.060114
|  |  | bjt_ff | 0.7167 | -4.0471e-06 | 9.3175 | 9.5492 | -4.3435e-07 | -4.4814e-06 | 1.0048 | 0.059809
|  |  | bjt_ss | 0.7583 | -7.2102e-07 | 3.3823 | 3.9357 | -2.1317e-07 | -9.3419e-07 | 1.02 | 0.06071
|  | vnpn_0p54x16 (/T=125/w=0.54/l=16) | bjt_typical | 0.5653 | -0.00028846 | 12.0198 | 11.0697 | -2.3999e-05 | -0.00031246 | 1.3525 | 0.080506
|  |  | bjt_ff | 0.5381 | -0.00056339 | 15.5413 | 15.1217 | -3.6251e-05 | -0.00059964 | 1.348 | 0.080233
|  |  | bjt_ss | 0.595 | -0.00012763 | 6.8497 | 6.2315 | -1.8633e-05 | -0.00014626 | 1.3612 | 0.081023
|  | vnpn_0p54x16 (/T=175/w=0.54/l=16) | bjt_typical | 0.4761 | -0.00096763 | 13.0108 | 12.9863 | -7.4371e-05 | -0.001042 | 1.5267 | 0.090871
|  |  | bjt_ff | 0.4451 | -0.0016196 | 15.6677 | 17.8065 | -0.00010337 | -0.001723 | 1.5211 | 0.090537
|  |  | bjt_ss | 0.5102 | -0.00050323 | 7.8767 | 7.3184 | -6.3889e-05 | -0.00056712 | 1.5378 | 0.091535
|  | vnpn_0p54x8 (/T=-40/w=0.54/l=8) | bjt_typical | 0.8416 | -2.9555e-09 | 1.3955 | 4.0647 | -2.1179e-09 | -5.0733e-09 | 0.8007 | 0.04766
|  |  | bjt_ff | 0.8264 | -6.6498e-09 | 2.6726 | 5.7799 | -2.4881e-09 | -9.1379e-09 | 0.7798 | 0.046413
|  |  | bjt_ss | 0.857 | -1.1822e-09 | 0.6019 | 2.2249 | -1.964e-09 | -3.1462e-09 | 0.8071 | 0.04804
|  | vnpn_0p54x8 (/T=25/w=0.54/l=8) | bjt_typical | 0.736 | -9.1977e-07 | 6.4512 | 6.9626 | -1.4257e-07 | -1.0623e-06 | 1.0066 | 0.059912
|  |  | bjt_ff | 0.716 | -2.0678e-06 | 9.2617 | 9.4791 | -2.2326e-07 | -2.2911e-06 | 1.0022 | 0.059654
|  |  | bjt_ss | 0.7574 | -3.6806e-07 | 3.3763 | 3.9115 | -1.0901e-07 | -4.7708e-07 | 1.0148 | 0.060404
|  | vnpn_0p54x8 (/T=125/w=0.54/l=8) | bjt_typical | 0.5645 | -0.00016482 | 12.0176 | 11.3801 | -1.3715e-05 | -0.00017854 | 1.3461 | 0.080121
|  |  | bjt_ff | 0.5373 | -0.00033305 | 15.3983 | 15.3544 | -2.1629e-05 | -0.00035467 | 1.3426 | 0.079912
|  |  | bjt_ss | 0.5942 | -7.0788e-05 | 6.8959 | 6.4404 | -1.0265e-05 | -8.1053e-05 | 1.3521 | 0.080481
|  | vnpn_0p54x8 (/T=175/w=0.54/l=8) | bjt_typical | 0.4755 | -0.00063132 | 12.9724 | 13.6712 | -4.8667e-05 | -0.00067999 | 1.519 | 0.090411
|  |  | bjt_ff | 0.4445 | -0.0010853 | 15.2668 | 18.482 | -7.1087e-05 | -0.0011564 | 1.515 | 0.090178
|  |  | bjt_ss | 0.5095 | -0.00031643 | 7.979 | 7.7536 | -3.9658e-05 | -0.00035609 | 1.5272 | 0.0909
|  | vnpn_0p54x4 (/T=-40/w=0.54/l=4) | bjt_typical | 0.8404 | -1.6001e-09 | 2.0051 | 4.2671 | -7.9799e-10 | -2.3981e-09 | 0.795 | 0.047322
|  |  | bjt_ff | 0.8246 | -3.6002e-09 | 3.5111 | 5.8174 | -1.0254e-09 | -4.6255e-09 | 0.7779 | 0.046303
|  |  | bjt_ss | 0.8556 | -6.4003e-10 | 0.9098 | 2.3839 | -7.0349e-10 | -1.3435e-09 | 0.7903 | 0.047042
|  | vnpn_0p54x4 (/T=25/w=0.54/l=4) | bjt_typical | 0.7342 | -4.9327e-07 | 6.6907 | 7.1254 | -7.3724e-08 | -5.6699e-07 | 1.0045 | 0.059793
|  |  | bjt_ff | 0.7142 | -1.1092e-06 | 9.4745 | 9.6435 | -1.1708e-07 | -1.2263e-06 | 1.0013 | 0.059597
|  |  | bjt_ss | 0.7555 | -1.9736e-07 | 3.5435 | 4.0128 | -5.5698e-08 | -2.5306e-07 | 1.0107 | 0.060158
|  | vnpn_0p54x4 (/T=125/w=0.54/l=4) | bjt_typical | 0.5623 | -9.4798e-05 | 12.088 | 11.2223 | -7.8423e-06 | -0.00010264 | 1.3456 | 0.080094
|  |  | bjt_ff | 0.535 | -0.00019924 | 15.6817 | 15.1832 | -1.2705e-05 | -0.00021195 | 1.3424 | 0.079904
|  |  | bjt_ss | 0.592 | -3.9524e-05 | 6.8772 | 6.3403 | -5.7471e-06 | -4.5271e-05 | 1.3512 | 0.080427
|  | vnpn_0p54x4 (/T=175/w=0.54/l=4) | bjt_typical | 0.4729 | -0.00043728 | 13.338 | 13.0623 | -3.2785e-05 | -0.00047007 | 1.5183 | 0.090371
|  |  | bjt_ff | 0.442 | -0.0008067 | 16.1955 | 17.7226 | -4.981e-05 | -0.00085651 | 1.5147 | 0.090159
|  |  | bjt_ss | 0.5066 | -0.00020269 | 7.968 | 7.3851 | -2.5438e-05 | -0.00022812 | 1.5259 | 0.090827
|  | vnpn_0p54x2 (/T=-40/w=0.54/l=2) | bjt_typical | 0.8391 | -8.6018e-10 | 1.8141 | 4.149 | -4.7417e-10 | -1.3343e-09 | 0.7954 | 0.047343
|  |  | bjt_ff | 0.8235 | -1.9354e-09 | 3.2492 | 5.7039 | -5.9565e-10 | -2.531e-09 | 0.7849 | 0.046721
|  |  | bjt_ss | 0.8543 | -3.4407e-10 | 0.8121 | 2.3085 | -4.2368e-10 | -7.6775e-10 | 0.7989 | 0.047551
|  | vnpn_0p54x2 (/T=25/w=0.54/l=2) | bjt_typical | 0.732 | -2.714e-07 | 6.6475 | 7.0366 | -4.0828e-08 | -3.1223e-07 | 1.0072 | 0.059948
|  |  | bjt_ff | 0.7119 | -6.104e-07 | 9.3777 | 9.5133 | -6.509e-08 | -6.7549e-07 | 1.0043 | 0.059777
|  |  | bjt_ss | 0.7532 | -1.0859e-07 | 3.5323 | 3.9639 | -3.0741e-08 | -1.3933e-07 | 1.0126 | 0.060273
|  | vnpn_0p54x2 (/T=125/w=0.54/l=2) | bjt_typical | 0.5579 | -5.4364e-05 | 11.7744 | 11.0034 | -4.6172e-06 | -5.8982e-05 | 1.3491 | 0.0803
|  |  | bjt_ff | 0.5306 | -0.00011566 | 15.325 | 14.8155 | -7.547e-06 | -0.00012321 | 1.3456 | 0.08009
|  |  | bjt_ss | 0.5875 | -2.249e-05 | 6.6956 | 6.2279 | -3.3589e-06 | -2.5849e-05 | 1.3547 | 0.080637
|  | vnpn_0p54x2 (/T=175/w=0.54/l=2) | bjt_typical | 0.4673 | -0.00026343 | 13.0717 | 12.7391 | -2.0153e-05 | -0.00028358 | 1.5225 | 0.090624
|  |  | bjt_ff | 0.4363 | -0.00049675 | 16.1036 | 17.1739 | -3.0847e-05 | -0.0005276 | 1.5189 | 0.090408
|  |  | bjt_ss | 0.5012 | -0.0001197 | 7.7281 | 7.2199 | -1.5489e-05 | -0.00013519 | 1.5263 | 0.090848