## bjt_fc_pnp.nl_out
Temperature (C) | w (um) |  | corners | Vbe (V) | Ic (A) | ¦Beta (voltage)¦ | ¦Beta (current)¦ | Ib (A) | Ie (A) | ¦Nf¦ | ¦Delta vbe (V)¦ | Vbe (V) | bjt_typical Rev9 | bjt_ff Rev9 | bjt_ss Rev9 | Ic (A) | bjt_typical Rev9 | bjt_ff Rev9 | bjt_ss Rev9 | ¦Beta (voltage)¦ | bjt_typical Rev9 | bjt_ff Rev9 | bjt_ss Rev9 | ¦Beta (current)¦ | bjt_typical Rev9 | bjt_ff Rev9 | bjt_ss Rev9 | Ib (A) | bjt_typical Rev9 | bjt_ff Rev9 | bjt_ss Rev9 | Ie (A) | bjt_typical Rev9 | bjt_ff Rev9 | bjt_ss Rev9 | ¦Nf¦ | bjt_typical Rev9 | bjt_ff Rev9 | bjt_ss Rev9 | ¦Delta vbe (V)¦ | bjt_typical Rev9 | bjt_ff Rev9 | bjt_ss Rev9
-40 | 0.42 | vpnp_0p42x10 (/T=-40/w=0.42/l=10) | bjt_typical | -0.8422 | 1.7308e-09 | 0.9224 | 0.976 | 1.8763e-09 | 3.6072e-09 | 0.7825 | -0.046578 |  | -0.8422 | -0.8381 | -0.8487 |  | 1.7308e-09 | 2.3366e-09 | 1.125e-09 |  | 0.9224 | 1.1153 | 0.7267 |  | 0.976 | 1.1714 | 0.7805 |  | 1.8763e-09 | 2.0951e-09 | 1.5482e-09 |  | 3.6072e-09 | 4.4317e-09 | 2.6732e-09 |  | 0.7825 | 0.7804 | 0.7843 |  | -0.046578 | -0.046449 | -0.046685
25 | 0.42 | vpnp_0p42x10 (/T=25/w=0.42/l=10) | bjt_typical | -0.7378 | 5.9293e-07 | 1.6175 | 1.6191 | 3.6657e-07 | 9.5949e-07 | 0.9968 | -0.059331 |  | -0.7378 | -0.7318 | -0.7464 |  | 5.9293e-07 | 8.0028e-07 | 3.8551e-07 |  | 1.6175 | 1.9431 | 1.2908 |  | 1.6191 | 1.9434 | 1.2944 |  | 3.6657e-07 | 4.1186e-07 | 2.9867e-07 |  | 9.5949e-07 | 1.2121e-06 | 6.8419e-07 |  | 0.9968 | 0.9988 | 0.998 |  | -0.059331 | -0.059452 | -0.059401
125 | 0.42 | vpnp_0p42x10 (/T=125/w=0.42/l=10) | bjt_typical | -0.5685 | 0.00010747 | 2.1553 | 2.6083 | 4.9864e-05 | 0.00015734 | 1.3334 | -0.079364 |  | -0.5685 | -0.56 | -0.581 |  | 0.00010747 | 0.00013927 | 7.3902e-05 |  | 2.1553 | 2.4691 | 1.8196 |  | 2.6083 | 3.1308 | 2.085 |  | 4.9864e-05 | 5.6402e-05 | 4.0615e-05 |  | 0.00015734 | 0.00019567 | 0.00011452 |  | 1.3334 | 1.3354 | 1.3359 |  | -0.079364 | -0.079484 | -0.079514
175 | 0.42 | vpnp_0p42x10 (/T=175/w=0.42/l=10) | bjt_typical | -0.481 | 0.00036749 | 1.6164 | 3.0951 | 0.00022736 | 0.00059485 | 1.5051 | -0.089584 |  | -0.481 | -0.4711 | -0.4952 |  | 0.00036749 | 0.00046237 | 0.00026893 |  | 1.6164 | 1.7718 | 1.4471 |  | 3.0951 | 3.7147 | 2.4741 |  | 0.00022736 | 0.00026095 | 0.00018584 |  | 0.00059485 | 0.00072332 | 0.00045478 |  | 1.5051 | 1.505 | 1.5046 |  | -0.089584 | -0.089578 | -0.089556
-40 | 0.42 | vpnp_0p42x5 (/T=-40/w=0.42/l=5) | bjt_typical | -0.8426 | 8.4387e-10 | 0.9227 | 0.9707 | 9.1454e-10 | 1.7584e-09 | 0.7806 | -0.04646 |  | -0.8426 | -0.8386 | -0.8492 |  | 8.4387e-10 | 1.1392e-09 | 5.4852e-10 |  | 0.9227 | 1.1149 | 0.7278 |  | 0.9707 | 1.1649 | 0.7763 |  | 9.1454e-10 | 1.0218e-09 | 7.5368e-10 |  | 1.7584e-09 | 2.161e-09 | 1.3022e-09 |  | 0.7806 | 0.7823 | 0.7857 |  | -0.04646 | -0.046563 | -0.046765
25 | 0.42 | vpnp_0p42x5 (/T=25/w=0.42/l=5) | bjt_typical | -0.7385 | 2.8912e-07 | 1.6102 | 1.61 | 1.7955e-07 | 4.6867e-07 | 0.996 | -0.059284 |  | -0.7385 | -0.7323 | -0.747 |  | 2.8912e-07 | 3.9019e-07 | 1.8799e-07 |  | 1.6102 | 1.934 | 1.2853 |  | 1.61 | 1.9322 | 1.2873 |  | 1.7955e-07 | 2.0175e-07 | 1.4626e-07 |  | 4.6867e-07 | 5.9195e-07 | 3.3426e-07 |  | 0.996 | 0.9984 | 0.9969 |  | -0.059284 | -0.059426 | -0.059339
125 | 0.42 | vpnp_0p42x5 (/T=125/w=0.42/l=5) | bjt_typical | -0.5694 | 5.2067e-05 | 2.0642 | 2.592 | 2.5224e-05 | 7.7291e-05 | 1.3335 | -0.079375 |  | -0.5694 | -0.5607 | -0.5818 |  | 5.2067e-05 | 6.6952e-05 | 3.6045e-05 |  | 2.0642 | 2.3529 | 1.7562 |  | 2.592 | 3.1108 | 2.0722 |  | 2.5224e-05 | 2.8455e-05 | 2.0525e-05 |  | 7.7291e-05 | 9.5407e-05 | 5.6571e-05 |  | 1.3335 | 1.3356 | 1.3355 |  | -0.079375 | -0.079496 | -0.079493
175 | 0.42 | vpnp_0p42x5 (/T=175/w=0.42/l=5) | bjt_typical | -0.482 | 0.00018277 | 1.4616 | 3.0723 | 0.00012505 | 0.00030782 | 1.5056 | -0.089618 |  | -0.482 | -0.472 | -0.4962 |  | 0.00018277 | 0.00022767 | 0.00013443 |  | 1.4616 | 1.5991 | 1.3182 |  | 3.0723 | 3.6869 | 2.4565 |  | 0.00012505 | 0.00014238 | 0.00010198 |  | 0.00030782 | 0.00037005 | 0.00023641 |  | 1.5056 | 1.5058 | 1.5048 |  | -0.089618 | -0.089627 | -0.089571
-40 | 10 | vpnp_10x10 (/T=-40/w=10/l=10) | bjt_typical | -0.8562 | 2.4023e-08 | 1.1748 | 1.1582 | 2.0448e-08 | 4.4471e-08 | 0.7964 | -0.047405 |  | -0.8562 | -0.8516 | -0.8632 |  | 2.4023e-08 | 3.243e-08 | 1.5615e-08 |  | 1.1748 | 1.4107 | 0.9385 |  | 1.1582 | 1.3886 | 0.9275 |  | 2.0448e-08 | 2.2988e-08 | 1.6638e-08 |  | 4.4471e-08 | 5.5419e-08 | 3.2252e-08 |  | 0.7964 | 0.8002 | 0.8098 |  | -0.047405 | -0.047628 | -0.048201
25 | 10 | vpnp_10x10 (/T=25/w=10/l=10) | bjt_typical | -0.7531 | 8.1716e-06 | 1.6426 | 1.6126 | 4.9749e-06 | 1.3146e-05 | 1.017 | -0.060533 |  | -0.7531 | -0.7468 | -0.7623 |  | 8.1716e-06 | 1.1028e-05 | 5.3174e-06 |  | 1.6426 | 1.9695 | 1.315 |  | 1.6126 | 1.9332 | 1.2916 |  | 4.9749e-06 | 5.5991e-06 | 4.0437e-06 |  | 1.3146e-05 | 1.6627e-05 | 9.3611e-06 |  | 1.017 | 1.0135 | 1.0215 |  | -0.060533 | -0.060328 | -0.060804
125 | 10 | vpnp_10x10 (/T=125/w=10/l=10) | bjt_typical | -0.5874 | 0.000871 | 1.6595 | 2.2535 | 0.00052486 | 0.0013959 | 1.3577 | -0.080814 |  | -0.5874 | -0.5788 | -0.6002 |  | 0.000871 | 0.0011314 | 0.0006179 |  | 1.6595 | 1.8578 | 1.4346 |  | 2.2535 | 2.7001 | 1.8062 |  | 0.00052486 | 0.000609 | 0.0004307 |  | 0.0013959 | 0.0017404 | 0.0010486 |  | 1.3577 | 1.3551 | 1.3613 |  | -0.080814 | -0.080658 | -0.081029
175 | 10 | vpnp_10x10 (/T=175/w=10/l=10) | bjt_typical | -0.5024 | 0.0018973 | 1.2531 | 2.5175 | 0.001514 | 0.0034113 | 1.533 | -0.09125 |  | -0.5024 | -0.4925 | -0.5166 |  | 0.0018973 | 0.0024371 | 0.0014056 |  | 1.2531 | 1.353 | 1.1267 |  | 2.5175 | 3.0141 | 2.02 |  | 0.001514 | 0.0018013 | 0.0012476 |  | 0.0034113 | 0.0042384 | 0.0026533 |  | 1.533 | 1.5318 | 1.5375 |  | -0.09125 | -0.091174 | -0.091513
-40 | 5 | vpnp_5x5 (/T=-40/w=5/l=5) | bjt_typical | -0.853 | 6.5771e-09 | 1.1034 | 1.1104 | 5.9609e-09 | 1.2538e-08 | 0.7876 | -0.046877 |  | -0.853 | -0.8488 | -0.8601 |  | 6.5771e-09 | 8.8791e-09 | 4.2752e-09 |  | 1.1034 | 1.3272 | 0.8784 |  | 1.1104 | 1.3318 | 0.8888 |  | 5.9609e-09 | 6.6902e-09 | 4.8669e-09 |  | 1.2538e-08 | 1.5569e-08 | 9.142e-09 |  | 0.7876 | 0.788 | 0.7975 |  | -0.046877 | -0.046903 | -0.047466
25 | 5 | vpnp_5x5 (/T=25/w=5/l=5) | bjt_typical | -0.75 | 2.2469e-06 | 1.5999 | 1.5831 | 1.4044e-06 | 3.6513e-06 | 1.0048 | -0.059806 |  | -0.75 | -0.7435 | -0.7586 |  | 2.2469e-06 | 3.0321e-06 | 1.4615e-06 |  | 1.5999 | 1.9193 | 1.2798 |  | 1.5831 | 1.8987 | 1.2673 |  | 1.4044e-06 | 1.5798e-06 | 1.142e-06 |  | 3.6513e-06 | 4.6119e-06 | 2.6035e-06 |  | 1.0048 | 1.0032 | 1.0058 |  | -0.059806 | -0.059713 | -0.059865
125 | 5 | vpnp_5x5 (/T=125/w=5/l=5) | bjt_typical | -0.5833 | 0.00030877 | 1.6985 | 2.2742 | 0.0001818 | 0.00049057 | 1.3429 | -0.079933 |  | -0.5833 | -0.5747 | -0.5956 |  | 0.00030877 | 0.00039828 | 0.00021741 |  | 1.6985 | 1.9122 | 1.4635 |  | 2.2742 | 2.7266 | 1.8212 |  | 0.0001818 | 0.00020829 | 0.00014856 |  | 0.00049057 | 0.00060657 | 0.00036596 |  | 1.3429 | 1.3423 | 1.3437 |  | -0.079933 | -0.079896 | -0.07998
175 | 5 | vpnp_5x5 (/T=175/w=5/l=5) | bjt_typical | -0.4979 | 0.00079195 | 1.2321 | 2.5821 | 0.00064276 | 0.0014347 | 1.5177 | -0.090336 |  | -0.4979 | -0.4881 | -0.512 |  | 0.00079195 | 0.001007 | 0.00058624 |  | 1.2321 | 1.3343 | 1.1103 |  | 2.5821 | 3.0943 | 2.0693 |  | 0.00064276 | 0.00075469 | 0.00052798 |  | 0.0014347 | 0.0017617 | 0.0011142 |  | 1.5177 | 1.5179 | 1.5168 |  | -0.090336 | -0.090348 | -0.090284
|  |  | bjt_ff | -0.8381 | 2.3366e-09 | 1.1153 | 1.1714 | 2.0951e-09 | 4.4317e-09 | 0.7804 | -0.046449
|  |  | bjt_ff | -0.7318 | 8.0028e-07 | 1.9431 | 1.9434 | 4.1186e-07 | 1.2121e-06 | 0.9988 | -0.059452
|  |  | bjt_ff | -0.56 | 0.00013927 | 2.4691 | 3.1308 | 5.6402e-05 | 0.00019567 | 1.3354 | -0.079484
|  |  | bjt_ff | -0.4711 | 0.00046237 | 1.7718 | 3.7147 | 0.00026095 | 0.00072332 | 1.505 | -0.089578
|  |  | bjt_ff | -0.8386 | 1.1392e-09 | 1.1149 | 1.1649 | 1.0218e-09 | 2.161e-09 | 0.7823 | -0.046563
|  |  | bjt_ff | -0.7323 | 3.9019e-07 | 1.934 | 1.9322 | 2.0175e-07 | 5.9195e-07 | 0.9984 | -0.059426
|  |  | bjt_ff | -0.5607 | 6.6952e-05 | 2.3529 | 3.1108 | 2.8455e-05 | 9.5407e-05 | 1.3356 | -0.079496
|  |  | bjt_ff | -0.472 | 0.00022767 | 1.5991 | 3.6869 | 0.00014238 | 0.00037005 | 1.5058 | -0.089627
|  |  | bjt_ff | -0.8516 | 3.243e-08 | 1.4107 | 1.3886 | 2.2988e-08 | 5.5419e-08 | 0.8002 | -0.047628
|  |  | bjt_ff | -0.7468 | 1.1028e-05 | 1.9695 | 1.9332 | 5.5991e-06 | 1.6627e-05 | 1.0135 | -0.060328
|  |  | bjt_ff | -0.5788 | 0.0011314 | 1.8578 | 2.7001 | 0.000609 | 0.0017404 | 1.3551 | -0.080658
|  |  | bjt_ff | -0.4925 | 0.0024371 | 1.353 | 3.0141 | 0.0018013 | 0.0042384 | 1.5318 | -0.091174
|  |  | bjt_ff | -0.8488 | 8.8791e-09 | 1.3272 | 1.3318 | 6.6902e-09 | 1.5569e-08 | 0.788 | -0.046903
|  |  | bjt_ff | -0.7435 | 3.0321e-06 | 1.9193 | 1.8987 | 1.5798e-06 | 4.6119e-06 | 1.0032 | -0.059713
|  |  | bjt_ff | -0.5747 | 0.00039828 | 1.9122 | 2.7266 | 0.00020829 | 0.00060657 | 1.3423 | -0.079896
|  |  | bjt_ff | -0.4881 | 0.001007 | 1.3343 | 3.0943 | 0.00075469 | 0.0017617 | 1.5179 | -0.090348
|  |  | bjt_ss | -0.8487 | 1.125e-09 | 0.7267 | 0.7805 | 1.5482e-09 | 2.6732e-09 | 0.7843 | -0.046685
|  |  | bjt_ss | -0.7464 | 3.8551e-07 | 1.2908 | 1.2944 | 2.9867e-07 | 6.8419e-07 | 0.998 | -0.059401
|  |  | bjt_ss | -0.581 | 7.3902e-05 | 1.8196 | 2.085 | 4.0615e-05 | 0.00011452 | 1.3359 | -0.079514
|  |  | bjt_ss | -0.4952 | 0.00026893 | 1.4471 | 2.4741 | 0.00018584 | 0.00045478 | 1.5046 | -0.089556
|  |  | bjt_ss | -0.8492 | 5.4852e-10 | 0.7278 | 0.7763 | 7.5368e-10 | 1.3022e-09 | 0.7857 | -0.046765
|  |  | bjt_ss | -0.747 | 1.8799e-07 | 1.2853 | 1.2873 | 1.4626e-07 | 3.3426e-07 | 0.9969 | -0.059339
|  |  | bjt_ss | -0.5818 | 3.6045e-05 | 1.7562 | 2.0722 | 2.0525e-05 | 5.6571e-05 | 1.3355 | -0.079493
|  |  | bjt_ss | -0.4962 | 0.00013443 | 1.3182 | 2.4565 | 0.00010198 | 0.00023641 | 1.5048 | -0.089571
|  |  | bjt_ss | -0.8632 | 1.5615e-08 | 0.9385 | 0.9275 | 1.6638e-08 | 3.2252e-08 | 0.8098 | -0.048201
|  |  | bjt_ss | -0.7623 | 5.3174e-06 | 1.315 | 1.2916 | 4.0437e-06 | 9.3611e-06 | 1.0215 | -0.060804
|  |  | bjt_ss | -0.6002 | 0.0006179 | 1.4346 | 1.8062 | 0.0004307 | 0.0010486 | 1.3613 | -0.081029
|  |  | bjt_ss | -0.5166 | 0.0014056 | 1.1267 | 2.02 | 0.0012476 | 0.0026533 | 1.5375 | -0.091513
|  |  | bjt_ss | -0.8601 | 4.2752e-09 | 0.8784 | 0.8888 | 4.8669e-09 | 9.142e-09 | 0.7975 | -0.047466
|  |  | bjt_ss | -0.7586 | 1.4615e-06 | 1.2798 | 1.2673 | 1.142e-06 | 2.6035e-06 | 1.0058 | -0.059865
|  |  | bjt_ss | -0.5956 | 0.00021741 | 1.4635 | 1.8212 | 0.00014856 | 0.00036596 | 1.3437 | -0.07998
|  |  | bjt_ss | -0.512 | 0.00058624 | 1.1103 | 2.0693 | 0.00052798 | 0.0011142 | 1.5168 | -0.090284
Shrinkf W,L,Compf W,L 1,1,0,0 Rev9
Time taken (1) :0 mins 17s
Time taken (2) : 0 |  |  |  | Rev9
\HSPICE R-2020.12-SP1 |  |  | corners | Vbe (V) | Ic (A) | ¦Beta (voltage)¦ | ¦Beta (current)¦ | Ib (A) | Ie (A) | ¦Nf¦ | ¦Delta vbe (V)¦
|  | vpnp_0p42x10 (/T=-40/w=0.42/l=10) | bjt_typical | -0.8422 | 1.7308e-09 | 0.9224 | 0.976 | 1.8763e-09 | 3.6072e-09 | 0.7825 | -0.046578
|  |  | bjt_ff | -0.8381 | 2.3366e-09 | 1.1153 | 1.1714 | 2.0951e-09 | 4.4317e-09 | 0.7804 | -0.046449
|  |  | bjt_ss | -0.8487 | 1.125e-09 | 0.7267 | 0.7805 | 1.5482e-09 | 2.6732e-09 | 0.7843 | -0.046685
|  | vpnp_0p42x10 (/T=25/w=0.42/l=10) | bjt_typical | -0.7378 | 5.9293e-07 | 1.6175 | 1.6191 | 3.6657e-07 | 9.5949e-07 | 0.9968 | -0.059331
|  |  | bjt_ff | -0.7318 | 8.0028e-07 | 1.9431 | 1.9434 | 4.1186e-07 | 1.2121e-06 | 0.9988 | -0.059452
|  |  | bjt_ss | -0.7464 | 3.8551e-07 | 1.2908 | 1.2944 | 2.9867e-07 | 6.8419e-07 | 0.998 | -0.059401
|  | vpnp_0p42x10 (/T=125/w=0.42/l=10) | bjt_typical | -0.5685 | 0.00010747 | 2.1553 | 2.6083 | 4.9864e-05 | 0.00015734 | 1.3334 | -0.079364
|  |  | bjt_ff | -0.56 | 0.00013927 | 2.4691 | 3.1308 | 5.6402e-05 | 0.00019567 | 1.3354 | -0.079484
|  |  | bjt_ss | -0.581 | 7.3902e-05 | 1.8196 | 2.085 | 4.0615e-05 | 0.00011452 | 1.3359 | -0.079514
|  | vpnp_0p42x10 (/T=175/w=0.42/l=10) | bjt_typical | -0.481 | 0.00036749 | 1.6164 | 3.0951 | 0.00022736 | 0.00059485 | 1.5051 | -0.089584
|  |  | bjt_ff | -0.4711 | 0.00046237 | 1.7718 | 3.7147 | 0.00026095 | 0.00072332 | 1.505 | -0.089578
|  |  | bjt_ss | -0.4952 | 0.00026893 | 1.4471 | 2.4741 | 0.00018584 | 0.00045478 | 1.5046 | -0.089556
|  | vpnp_0p42x5 (/T=-40/w=0.42/l=5) | bjt_typical | -0.8426 | 8.4387e-10 | 0.9227 | 0.9707 | 9.1454e-10 | 1.7584e-09 | 0.7806 | -0.04646
|  |  | bjt_ff | -0.8386 | 1.1392e-09 | 1.1149 | 1.1649 | 1.0218e-09 | 2.161e-09 | 0.7823 | -0.046563
|  |  | bjt_ss | -0.8492 | 5.4852e-10 | 0.7278 | 0.7763 | 7.5368e-10 | 1.3022e-09 | 0.7857 | -0.046765
|  | vpnp_0p42x5 (/T=25/w=0.42/l=5) | bjt_typical | -0.7385 | 2.8912e-07 | 1.6102 | 1.61 | 1.7955e-07 | 4.6867e-07 | 0.996 | -0.059284
|  |  | bjt_ff | -0.7323 | 3.9019e-07 | 1.934 | 1.9322 | 2.0175e-07 | 5.9195e-07 | 0.9984 | -0.059426
|  |  | bjt_ss | -0.747 | 1.8799e-07 | 1.2853 | 1.2873 | 1.4626e-07 | 3.3426e-07 | 0.9969 | -0.059339
|  | vpnp_0p42x5 (/T=125/w=0.42/l=5) | bjt_typical | -0.5694 | 5.2067e-05 | 2.0642 | 2.592 | 2.5224e-05 | 7.7291e-05 | 1.3335 | -0.079375
|  |  | bjt_ff | -0.5607 | 6.6952e-05 | 2.3529 | 3.1108 | 2.8455e-05 | 9.5407e-05 | 1.3356 | -0.079496
|  |  | bjt_ss | -0.5818 | 3.6045e-05 | 1.7562 | 2.0722 | 2.0525e-05 | 5.6571e-05 | 1.3355 | -0.079493
|  | vpnp_0p42x5 (/T=175/w=0.42/l=5) | bjt_typical | -0.482 | 0.00018277 | 1.4616 | 3.0723 | 0.00012505 | 0.00030782 | 1.5056 | -0.089618
|  |  | bjt_ff | -0.472 | 0.00022767 | 1.5991 | 3.6869 | 0.00014238 | 0.00037005 | 1.5058 | -0.089627
|  |  | bjt_ss | -0.4962 | 0.00013443 | 1.3182 | 2.4565 | 0.00010198 | 0.00023641 | 1.5048 | -0.089571
|  | vpnp_10x10 (/T=-40/w=10/l=10) | bjt_typical | -0.8562 | 2.4023e-08 | 1.1748 | 1.1582 | 2.0448e-08 | 4.4471e-08 | 0.7964 | -0.047405
|  |  | bjt_ff | -0.8516 | 3.243e-08 | 1.4107 | 1.3886 | 2.2988e-08 | 5.5419e-08 | 0.8002 | -0.047628
|  |  | bjt_ss | -0.8632 | 1.5615e-08 | 0.9385 | 0.9275 | 1.6638e-08 | 3.2252e-08 | 0.8098 | -0.048201
|  | vpnp_10x10 (/T=25/w=10/l=10) | bjt_typical | -0.7531 | 8.1716e-06 | 1.6426 | 1.6126 | 4.9749e-06 | 1.3146e-05 | 1.017 | -0.060533
|  |  | bjt_ff | -0.7468 | 1.1028e-05 | 1.9695 | 1.9332 | 5.5991e-06 | 1.6627e-05 | 1.0135 | -0.060328
|  |  | bjt_ss | -0.7623 | 5.3174e-06 | 1.315 | 1.2916 | 4.0437e-06 | 9.3611e-06 | 1.0215 | -0.060804
|  | vpnp_10x10 (/T=125/w=10/l=10) | bjt_typical | -0.5874 | 0.000871 | 1.6595 | 2.2535 | 0.00052486 | 0.0013959 | 1.3577 | -0.080814
|  |  | bjt_ff | -0.5788 | 0.0011314 | 1.8578 | 2.7001 | 0.000609 | 0.0017404 | 1.3551 | -0.080658
|  |  | bjt_ss | -0.6002 | 0.0006179 | 1.4346 | 1.8062 | 0.0004307 | 0.0010486 | 1.3613 | -0.081029
|  | vpnp_10x10 (/T=175/w=10/l=10) | bjt_typical | -0.5024 | 0.0018973 | 1.2531 | 2.5175 | 0.001514 | 0.0034113 | 1.533 | -0.09125
|  |  | bjt_ff | -0.4925 | 0.0024371 | 1.353 | 3.0141 | 0.0018013 | 0.0042384 | 1.5318 | -0.091174
|  |  | bjt_ss | -0.5166 | 0.0014056 | 1.1267 | 2.02 | 0.0012476 | 0.0026533 | 1.5375 | -0.091513
|  | vpnp_5x5 (/T=-40/w=5/l=5) | bjt_typical | -0.853 | 6.5771e-09 | 1.1034 | 1.1104 | 5.9609e-09 | 1.2538e-08 | 0.7876 | -0.046877
|  |  | bjt_ff | -0.8488 | 8.8791e-09 | 1.3272 | 1.3318 | 6.6902e-09 | 1.5569e-08 | 0.788 | -0.046903
|  |  | bjt_ss | -0.8601 | 4.2752e-09 | 0.8784 | 0.8888 | 4.8669e-09 | 9.142e-09 | 0.7975 | -0.047466
|  | vpnp_5x5 (/T=25/w=5/l=5) | bjt_typical | -0.75 | 2.2469e-06 | 1.5999 | 1.5831 | 1.4044e-06 | 3.6513e-06 | 1.0048 | -0.059806
|  |  | bjt_ff | -0.7435 | 3.0321e-06 | 1.9193 | 1.8987 | 1.5798e-06 | 4.6119e-06 | 1.0032 | -0.059713
|  |  | bjt_ss | -0.7586 | 1.4615e-06 | 1.2798 | 1.2673 | 1.142e-06 | 2.6035e-06 | 1.0058 | -0.059865
|  | vpnp_5x5 (/T=125/w=5/l=5) | bjt_typical | -0.5833 | 0.00030877 | 1.6985 | 2.2742 | 0.0001818 | 0.00049057 | 1.3429 | -0.079933
|  |  | bjt_ff | -0.5747 | 0.00039828 | 1.9122 | 2.7266 | 0.00020829 | 0.00060657 | 1.3423 | -0.079896
|  |  | bjt_ss | -0.5956 | 0.00021741 | 1.4635 | 1.8212 | 0.00014856 | 0.00036596 | 1.3437 | -0.07998
|  | vpnp_5x5 (/T=175/w=5/l=5) | bjt_typical | -0.4979 | 0.00079195 | 1.2321 | 2.5821 | 0.00064276 | 0.0014347 | 1.5177 | -0.090336
|  |  | bjt_ff | -0.4881 | 0.001007 | 1.3343 | 3.0943 | 0.00075469 | 0.0017617 | 1.5179 | -0.090348
|  |  | bjt_ss | -0.512 | 0.00058624 | 1.1103 | 2.0693 | 0.00052798 | 0.0011142 | 1.5168 | -0.090284